## Salt Properties
Temp (K) | rho [1] | mu [1] | k [4] | cp [2,3] | u | L | r | Re | Pr
700 | 2218.3 | 0.014938 | 0.752 | 1725.21 | 1 | 1.6256 | 0.0096 | 241395.784 | 34.2711
750 | 2181.8 | 0.0097513 | 0.78 | 1778.495 | 1 | 1.6256 | 0.0096 | 363719.2102 | 22.2341
800 | 2145.3 | 0.0067139 | 0.808 | 1831.78 | 1 | 1.6256 | 0.0096 | 519428.7662 | 15.2208
850 | 2108.8 | 0.0048301 | 0.836 | 1885.065 | 1 | 1.6256 | 0.0096 | 709726.467 | 10.8913
900 | 2072.3 | 0.0036044 | 0.864 | 1938.35 | 1 | 1.6256 | 0.0096 | 934619.9122 | 8.0863
950 | 2035.8 | 0.0027739 | 0.892 | 1991.635 | 1 | 1.6256 | 0.0096 | 1193060.697 | 6.1934
1000 | 1999.3 | 0.0021914 | 0.92 | 2044.92 | 1 | 1.6256 | 0.0096 | 1483118.727 | 4.8708
1050 | 1962.8 | 0.0017705 | 0.948 | 2098.5 | 1 | 1.6256 | 0.0096 | 1802166.665 | 3.9192
1100 | 1926.3 | 0.0014585 | 0.976 | 2167 | 1 | 1.6256 | 0.0096 | 2147057.579 | 3.2382
1150 | 1889.8 | 0.0012218 | 1.004 | 2235.5 | 1 | 1.6256 | 0.0096 | 2514285.905 | 2.7205
1200 | 1853.3 | 0.0010388 | 1.032 | 2304 | 1 | 1.6256 | 0.0096 | 2900126.916 | 2.3192
References
[1] | Janz, G. J. and R. Tomkins (1981). Physical properties data compilations relevant to energy storage. IV. Molten salts: data on additional single and multi-component salt systems, NATIONAL STANDARD REFERENCE DATA SYSTEM.
[2] | Khokhlov, V., I. Korzun, V. Dokutovich and E. Filatov (2011). "Heat capacity and thermal conductivity of molten ternary lithium, sodium, potassium, and zirconium fluorides mixtures." Journal of Nuclear Materials 410(1- 3): 32-38.
[3] | Rogers, D. J., T. Yoko and G. J. Janz (1982). "Fusion properties and heat capacities of the eutectic lithium fluoride- sodium fluoride-potassium fluoride melt." Journal of Chemical & Engineering Data 27(3): 366-367.
[4] | Smirnov, M., V. Khokhlov and E. Filatov (1987). "Thermal conductivity of molten alkali halides and their mixtures." Electrochimica acta 32(7): 1019-1026.

## TH data
Parameter | Value | Unit | SI | Source | Remarks | lb to kg | 0.45359
Flow rate | 1200 | gpm | 0.075708 | TM 728 | sec 2,5 | ft to m | 0.3048
Channel flow rate | 1 | gpm | 6.309e-05 | TM 728,p-98 | "avg flow rate through core passage" | h to s | 3600
Channel area | 0.4456 | sq in | 0.00028748 | TM 728,3229 |  | gallon to m3 | 0.0037854
Channel flow velocity |  |  | 0.21946 |  | Flow rate/Area | min to s | 60
Inlet pressure | 20 | psig | 239220.1497 | TM 728, p-9 | "at flow distributor at the top of the vessel" | in to m | 0.0254
| 35 | psig |  | TM 728,p-66 | "enters reactor at..."
Outlet pressure | 7 | psig | 149588.3051
Density | 141 | lb/ft3 | 2258.6 | TM - 3229 | LiF - BeF2 - ZrF4 - UF4 [65/29.1/5/0.9]
Inlet temp | 1175 | F
Outlet temp | 1225 | F
Max outlet temp | 1260 | F
Cp | 0.47 | Btu/lb F |  | TM - 3229
k | 0.83 | Btu/h ft F |  | TM - 3229
viscosity | 19 | lbs / ft h | 0.0078542 | TM - 3229
Prandtl No. | 10.7 |  | 10.7
Wetted Perimeter | 2.856 | in | 0.072542
Hyd Dia | 0.62409 |  | 0.015852
Reynolds No. |  |  | 1000.3859 | Calculated | Agrees w/ TM-3229 p-20